## Steel
Client: | Alvechurch Parish Council
Job No: | 61685
Col | Area | Street | Secondary | Luminaire | Easting | Northing | Embellished | Base | Base | Base | Column | Shaft | Shaft | Bracket | Foundation | [11 empty] | Weighted |  | Visual | [12 empty] | Visual | Column | S or L |  | Tested | Test
No. |  |  | Location | Type |  |  | (Yes/No) | Height | Diameter | Thickness | Height | Diameter | Thickness | Length | material | Root LSU's | [10 empty] | Average | Class. | Defects | Swage LSU's | [9 empty] | Weighted | Class. | Defects | Type | Head | Signs | By | Date | Comments | Checked |  |  | Embellished columns
[8 empty] | (m) | (mm) | (mm) | (m) | (mm) | (mm) | (m) |  | P1 | P2 | P3 | P4 | ave | Weighting 1 | Weighting 2 | Weighting 3 | Weighting 4 | Highest Weighting | P5 | P1-P4 |  | (G.L. to 300mm) | P1 | P2 | P3 | P4 | ave | Weighting 1 | Weighting 2 | Weighting 3 | Weighting 4 | Highest Weighting | Average |  | SWAGE |  | Used |  |  |  |  | By | P6 | P7 | P8 | P9 | External visual
1 | Alvechurch | Ash Lane | o/s No. 23 Blea Tarn (MEB pole) | Thorn Beta 5 | 403228 | 274732 | [13 empty] | DATA? | 0 | 0 | 0 | 0 | 0 | [8 empty] | DATA? | 0 | 0 | 0 | 0 | 0 |  |  |  | Telegraph pole |  |  | IO | 2020-09-03
5 | Alvechurch | Bear Hill | Nr Robins Hill Drive | New led type | 402541 | 272365 | No | 0.9 | 140 | 3.5 | 6 | 75 | 3.2 | 0.5 | Tarmac | -5 | -5 | 0 | -1 | -3 | 0 | 0 | 0 | 0 | 0 | -2 | -3 | 1 | B |  |  |  |  | DATA? | 0 | 0 | 0 | 0 | 0 |  |  | No HSJ | Steel tubular | S | 0 | SS | 2020-09-02
No Num | Alvechurch | Bear Hill | on service rd between Robins Hill Drive/Snake La | Philips MI26 (SOX) | 402559 | 272436 | No | 1.1 | 140 | 4.5 | 5 | 75 | 3.8 | 0.5 | Grass | -1 | 0 | -2 | -2 | -1 | 0 | 0 | 0 | 0 | 0 | 0 | -1 | 1 | B |  |  |  |  | DATA? | 0 | 0 | 0 | 0 | 0 |  |  | No HSJ | Steel tubular | S | 0 | SS | 2020-09-02
3 | Alvechurch | Bear Hill Drive | o/s no. 28 o/s | Thorn Beta 5 | 402725 | 272643 | No | 1 | 140 | 3.88 | 5 | 75 | 3.34 | 0.5 | Tarmac | -3 | -2 | -2 | -2 | -2 | 0 | 0 | 0 | 0 | 0 | -1 | -2 | 1 | B |  |  |  |  | DATA? | 0 | 0 | 0 | 0 | 0 |  |  | No HSJ | Steel tubular | S | 0 | SS | 2020-09-02
4 | Alvechurch | Bear Hill Drive | no. 38/40 | Thorn Beta 5 | 402751 | 272657 | No | 0.9 | 140 | 3.79 | 5 | 75 | 3.41 | 0.5 | Tarmac | -2 | -3 | -2 | -1 | -2 | 0 | 0 | 0 | 0 | 0 | -1 | -2 | 1 | B |  |  |  |  | DATA? | 0 | 0 | 0 | 0 | 0 |  |  | No HSJ | Steel tubular | S | 0 | SS | 2020-09-02
5 | Alvechurch | Bear Hill Drive | next to no. 46 | Thorn Beta 5 | 402773 | 272657 | No | 1 | 140 | 3.81 | 5 | 75 | 3.31 | 0.5 | Tarmac | -3 | -4 | -3 | -4 | -4 | 0 | 0 | 0 | 0 | 0 | -1 | -4 | 1 | B |  |  |  |  | DATA? | 0 | 0 | 0 | 0 | 0 |  |  | No HSJ | Steel tubular | S | 0 | DM | 2020-09-11
6 | Alvechurch | Bear Hill Drive | behind no. 46 on path to Bear Hill | Thorn Beta 5 | 402782 | 272643 | No | 1.1 | 140 | 3.91 | 5 | 75 | 3.52 | 0.5 | Tarmac | -12 | -11 | -2 | -11 | -9 | 0 | 0 | 0 | 0 | 0 | -5 | -9 | 3 | D | -6 | -6 | -5 | -6 | -6 | 0 | 0 | 0 | 0 | 0 | -6 | 2 | B | Steel tubular | S | 0 | DM | 2020-09-11
7 | Alvechurch | Bear Hill Drive | opp no. 52/54 | Thorn Beta 5 | 402786 | 272685 | No | 1 | 140 | 3.79 | 5 | 75 | 3.41 | 0.5 | Grass | -8 | -6 | NA | NA | -7 | 0 | 0 | 0 | 0 | 0 | -5 | -7 | 1 | B |  |  |  |  | DATA? | 0 | 0 | 0 | 0 | 0 |  |  | No HSJ | Steel tubular | S | 0 | DM | 2020-09-11
8 | Alvechurch | Bear Hill Drive | behind no. 11 Red Lion Street, at parking bays | Philips MI26 (SOX) | 402812 | 272681 | No | 1.2 | 140 | 3.7 | 5 | 75 | 3.57 | 0.5 | Grass | -6 | -5 | -5 | -5 | -5 | 0 | 0 | 0 | 0 | 0 | -2 | -5 | 1 | B | -6 | -8 | -4 | -4 | -6 | 0 | 0 | 0 | 0 | 0 | -6 | 2 | B | Steel tubular | S | 0 | DM | 2020-09-11
4 | Alvechurch | Birmingham Road | Lower exit of the Drive, next to Chaston House | phosco P567 | 402977 | 275146 | No | 1 | 140 | 3.87 | 5.5 | 75 | 3.55 | Post Top | Soil | -2 | -1 | -3 | -6 | -3 | 0 | 0 | 0 | 0 | 0 | -2 | -3 | 1 | B | [12 empty] | No HSJ | Steel tubular | S | 0 | IO | 2020-09-03
5 | Alvechurch | Birmingham Road | Top exit of The Drive, opp no. 1 | phosco P567 | 402934 | 275276 | No | 0.9 | 140 | 3.66 | 5.5 | 75 | 3.41 | Post Top | Tarmac | -2 | -2 | -6 | -3 | -3 | 0 | 0 | 0 | 0 | 0 | -4 | -3 | 1 | B | [12 empty] | No HSJ | Steel tubular | S | 1 | IO | 2020-09-03
6 | Alvechurch | Birmingham Road | Opp Lea End Lane, near bus stop | New led type | 402915 | 275444 | No | 1 | 140 | 3.5 | 5 | 75 | 3.57 | Post Top | Tarmac | -5 | -5 | -4 | -8 | -6 | 0 | 0 | 0 | 0 | 0 | -6 | -6 | 1 | B | [12 empty] | No HSJ | Steel tubular | S | 0 | IO | 2020-09-03
7 | Alvechurch | Birmingham Road | Lower exit of The Rise, next to Village Hall | Thorn Beta 5 | 402916 | 275568 | No | 1 | 140 | 3.6 | 5 | 75 | 3.52 | 0.5 | Grass | -6 | -6 | -1 | -4 | -4 | 0 | 0 | 0 | 0 | 0 | -9 | -4 | 1 | B | [12 empty] | No HSJ | Steel tubular | S | 1 | IO | 2020-09-03 | 900mm x 450mm sign
8 | Alvechurch | Birmingham Road | Top exit of The Rise | Philips MI26 (SOX) | 402922 | 275679 | No | 0.9 | 140 | 3.7 | 5 | 75 | 3.58 | 0.5 | Soil | -7 | -1 | -1 | -2 | -3 | 0 | 0 | 0 | 0 | 0 | -1 | -3 | 1 | B | [12 empty] | No HSJ | Steel tubular | S | 1 | IO | 2020-09-03 | 300mm x 400mm sign
1 | Alvechurch | Blythesway | o/sno. 5 | New led type | 402236 | 272776 | No | 0.9 | 140 | 3.5 | 5 | 75 | 3.2 | Post Top | Tarmac | 0 | -2 | -1 | NA | -1 | 0 | 0 | 0 | 0 | 0 | -1 | -1 | 1 | B | [12 empty] | No HSJ | Steel tubular | S | 0 | SS | 2020-09-02
3 | Alvechurch | Blythesway | o/s no. 20 | New led type | 402119 | 272759 | No | 0.9 | 140 | 3.5 | 5 | 75 | 3.2 | Post Top | Tarmac | -1 | 0 | 0 | NA | 0 | 0 | 0 | 0 | 0 | 0 | -2 | 0 | 1 | B | [12 empty] | No HSJ | Steel tubular | S | 0 | SS | 2020-09-02
1 | Alvechurch | BORDESLEY FOOTWAYLIGHTING POINTS | o/s no. 298 (on RHS from Redditch to B/ham) | Thorn Beta 5 | 404115 | 269663 | No | 0.9 | 140 | 4.6 | 4.5 | 75 | 3.2 | 0.5 | Soil | -5 | -3 | -6 | -7 | -5 | 0 | 0 | 0 | 0 | 0 | -5 | -5 | 1 | B | -8 | -8 | -10 | -9 | -9 | 0 | 0 | 0 | 0 | 0 | -9 | 2 | B | Steel tubular | S | 1 | RM | 2020-09-29 | Sign - (1020x800mm)
2 | Alvechurch | BORDESLEY FOOTWAYLIGHTING POINTS | o/s no. 306 RHS | Thorn Beta 5 | 404084 | 269724 | No | 0.9 | 140 | 4.6 | 4.5 | 75 | 3.2 | 0.5 | Tarmac | -88 | -109 | NA | -127 | -108 | -8 | -8 | 0 | -8 | -8 | -22 | -116 | 5 | C | -4 | -5 | -8 | -11 | -7 | 0 | 0 | 0 | 0 | 0 | -7 | 2 | B | Steel tubular | S | 0 | RM | 2020-09-29
4 | Alvechurch | BORDESLEY FOOTWAYLIGHTING POINTS | o/s no. 326 RHS | Thorn Beta 5 | 404030 | 269825 | [13 empty] | DATA? | 0 | 0 | 0 | 0 | 0 | [17 empty] | Other (add in comments) |  |  | IO | 2020-09-03 | Cast iron unit (Unable to test)
6 | Alvechurch | BORDESLEY FOOTWAYLIGHTING POINTS | o/s no. 403 LHS | Thorn Beta 5 | 403929 | 269961 | No | 0.9 | 140 | 4.6 | 4.5 | 75 | 3.2 | 0.5 | Grass | -12 | -10 | -9 | -12 | -11 | 0 | 0 | 0 | 0 | 0 | -9 | -11 | 2 | C | -9 | -4 | -4 | -4 | -5 | 0 | 0 | 0 | 0 | 0 | -5 | 2 | B | Steel tubular | S | 1 | RM | 2020-09-29 | Circular mirror attached - 450mm diameter
8 | Alvechurch | BORDESLEY FOOTWAYLIGHTING POINTS | o/s no. 427 LHS | Thorn Beta 5 | 403799 | 270074 | No | 0.9 | 140 | 4.6 | 4.5 | 75 | 3.2 | 0.5 | Grass | -111 | -66 | -19 | -40 | -59 | -8 | -8 | -4 | -8 | -8 | -97 | -67 | 5 | B | -5 | -15 | -4 | -14 | -10 | 0 | 0 | 0 | 0 | 0 | -10 | 2 | B | Steel tubular | S | 0 | RM | 2020-09-29 | (P6:-24,P7:-14,P8:-32) Internal corrosion.
10 | Alvechurch | BORDESLEY FOOTWAYLIGHTING POINTS | o/s no. 447 LHS | New led type | 403699 | 270189 | No | 0.9 | 140 | 4.6 | 4.5 | 75 | 3.2 | Post Top | Soil | -118 | -87 | -15 | -88 | -77 | -8 | -8 | 0 | -8 | -8 | -105 | -85 | 5 | B | -10 | -12 | -15 | -16 | -13 | 0 | 0 | 0 | 0 | 0 | -13 | 2 | B | Steel tubular | S | 0 | RM | 2020-09-29 | (P6:-27,P7:-19,P8:-29) Internal corrosion.
11 | Alvechurch | BORDESLEY FOOTWAYLIGHTING POINTS | o/s no. 455 LHS | Philips MI26 sox | 403653 | 270266 | No | 0.9 | 140 | 4.6 | 4.5 | 75 | 3.2 | 0.5 | Grass | -103 | -95 | -20 | -82 | -75 | -8 | -8 | -4 | -8 | -8 | -89 | -83 | 5 | B | -12 | -13 | -13 | -9 | -12 | 0 | 0 | 0 | 0 | 0 | -12 | 2 | B | Steel tubular | S | 0 | RM | 2020-09-29 | (P6:-17,P7:-9,P8:-23) Internal corrosion.
No num | Alvechurch | BORDESLEY FOOTWAYLIGHTING POINTS | o/s no. 377 LHS | New led type | 404045 | 269763 | No | 0.9 | 140 | 4.6 | 4.5 | 75 | 3.2 | 0.5 | Grass | -5 | -7 | -8 | -9 | -7 | 0 | 0 | 0 | 0 | 0 | -7 | -7 | 1 | B | -5 | -8 | -10 | -2 | -6 | 0 | 0 | 0 | 0 | 0 | -6 | 2 | B | Steel tubular | S | 0 | RM | 2020-09-29
No num | Alvechurch | BORDESLEY FOOTWAYLIGHTING POINTS | o/s no. 342 RHS | Thorn Beta 5 | 403994 | 269900 | No | 0.9 | 140 | 4.6 | 4.5 | 75 | 3.2 | 0.5 | Tarmac | -15 | -10 | -7 | NA | -11 | 0 | 0 | 0 | 0 | 0 | -5 | -11 | 2 | C | -10 | -7 | -9 | -2 | -7 | 0 | 0 | 0 | 0 | 0 | -7 | 2 | B | Steel tubular | S | 0 | RM | 2020-09-29
No num | Alvechurch | BORDESLEY FOOTWAYLIGHTING POINTS | o/s no. 413 LHS | New led type | 403862 | 270020 | No | 0.9 | 140 | 4.6 | 4.5 | 75 | 3.2 | 0.5 | Grass | -10 | -12 | -14 | -15 | -13 | 0 | 0 | 0 | 0 | 0 | -116 | -13 | 5 | F | -5 | -11 | -5 | -6 | -7 | 0 | 0 | 0 | 0 | 0 | -7 | 2 | B | Steel tubular | S | 0 | RM | 2020-09-29 | (P6:-29,P7:-22,P8:-133) Multiple holes at P5 & P8
No num | Alvechurch | BORDESLEY FOOTWAYLIGHTING POINTS | o/s no. 441 LHS | Thorn Beta 5 | 403747 | 270135 | No | 0.9 | 140 | 4.6 | 4.5 | 75 | 3.2 | 0.5 | Tarmac | -119 | -49 | NA | -57 | -75 | -8 | -8 | 0 | -8 | -8 | -97 | -83 | 5 | B | -12 | -4 | -3 | -10 | -7 | 0 | 0 | 0 | 0 | 0 | -7 | 2 | B | Steel tubular |  | 0 | RM | 2020-09-29 | (P6:-21,P7:NA,P8:-43) Internal corrosion.
No num | Alvechurch | BORDESLEY FOOTWAYLIGHTING POINTS | o/s no. 461 LHS | Thorn Beta 5 | 403632 | 270340 | No | 0.9 | 140 | 4.6 | 4.5 | 75 | 3.2 | 0.5 | Grass | -12 | -9 | -10 | -6 | -9 | 0 | 0 | 0 | 0 | 0 | -1 | -9 | 1 | B | -8 | -2 | -3 | -1 | -4 | 0 | 0 | 0 | 0 | 0 | -4 | 2 | B | Steel tubular |  | 0 | RM | 2020-09-29
No num | Alvechurch | BORDESLEY FOOTWAYLIGHTING POINTS | o/s no. 348 RHS | Philips MI26 sox | 403969 | 269942 | No | 1.1 | 140 | 4.5 | 5 | 75 | 3.8 | 0.5 | Grass | -7 | -7 | -8 | -9 | -8 | 0 | 0 | 0 | 0 | 0 | -1 | -8 | 1 | B |  |  |  |  | DATA? | 0 | 0 | 0 | 0 | 0 |  |  | No HSJ | Steel tubular | S | 2 | RM | 2020-09-29 | Signs - (VAS=1220x750mm), (30mph=300mm diameter)
2 | Alvechurch | Branden Road | o/s no. 20 opp Rose Avenue | New led type | 402187 | 272476 | No | 0.9 | 140 | 3.5 | 5 | 75 | 3.2 | 0.5 | Tarmac | 0 | 0 | 0 | 0 | 0 | 0 | 0 | 0 | 0 | 0 | 0 | 0 | 1 | A |  |  |  |  | DATA? | 0 | 0 | 0 | 0 | 0 |  |  | No HSJ | Steel tubular | S | 0 | IO | 2020-09-03
1 | Alvechurch | Brookside Close | Outside No 1 | Philips MI26 sox | 402425 | 272737 | No | 0.8 | 140 | 4.5 | 5 | 75 | 3.8 | 0.5 | Tarmac | -17 | -14 | -8 | -12 | -13 | -4 | 0 | 0 | 0 | -4 | NA | -17 | 3 | D |  |  |  |  | DATA? | 0 | 0 | 0 | 0 | 0 |  |  | No HSJ | Steel tubular | S | 1 | IO | 2020-09-03
2 | Alvechurch | Brookside Close | Outside No 19 | Philips MI26 sox | 402524 | 272698 | No | 0.8 | 140 | 4.5 | 5 | 75 | 3.8 | 0.5 | Tarmac | -9 | -15 | -15 | -16 | -14 | 0 | 0 | 0 | 0 | 0 | NA | -14 | 2 | C |  |  |  |  | DATA? | 0 | 0 | 0 | 0 | 0 |  |  | No HSJ | Steel tubular | S | 0 | IO | 2020-09-03
1 | Alvechurch | Buckleys Green | o/s no. 53 | Thorn Beta 5 | 402427 | 272883 | No |  | 140 | 3.46 | 4.5 |  |  | 0.5 | Tarmac | -8 | -9 | -5 | -9 | -8 | 0 | 0 | 0 | 0 | 0 | NA | -8 | 2 | B |  |  |  |  | DATA? | 0 | 0 | 0 | 0 | 0 |  |  | No HSJ | Steel folded (Multi-sided) | S | 0 | DM | 2020-09-11 | Shaft measured 2 metre 117mm
2 | Alvechurch | Buckleys Green | o/sno. 19 | Thorn Beta 5 | 402410 | 272920 | No |  | 140 | 3.44 | 4.5 |  |  | 0.5 | Concrete | -4 | -5 | -9 | -5 | -6 | 0 | 0 | 0 | 0 | 0 | NA | -6 | 2 | B |  |  |  |  | DATA? | 0 | 0 | 0 | 0 | 0 |  |  | No HSJ | Steel folded (Multi-sided) | S | 1 | DM | 2020-09-11 | Shaft measured 2 metre 117mm ( 380mm x 200mm )
3 | Alvechurch | Buckleys Green | rear path from Buckleys Green to the Buckleys behind no. 18 | Thorn Beta 5 | 402373 | 272905 | No |  | 140 | 3.46 | 4.5 |  |  | 0.5 | Concrete | -8 | -5 | -9 | -5 | -7 | 0 | 0 | 0 | 0 | 0 | NA | -7 | 2 | B |  |  |  |  | DATA? | 0 | 0 | 0 | 0 | 0 |  |  | No HSJ | Steel folded (Multi-sided) | S | 0 | DM | 2020-09-11 | Shaft measured 2 metre 117mm
4 | Alvechurch | Buckleys Green | Rear ofno. 29 | Thorn Beta 5 | 402431 | 272934 | No |  | 140 | 3.51 | 4.5 |  |  | 0.5 | Tarmac | -6 | -8 | NA | -3 | -6 | 0 | 0 | 0 | 0 | 0 | NA | -6 | 2 | B |  |  |  |  | DATA? | 0 | 0 | 0 | 0 | 0 |  |  | No HSJ | Steel folded (Multi-sided) | S | 0 | DM | 2020-09-11 | Shaft measured 2 metre 117mm
5 | Alvechurch | Buckleys Green | o/s no. 12 | Thorn Beta 5 | 402386 | 272935 | No |  | 140 | 3.21 | 4.5 |  |  | 0.5 | Tarmac | -7 | -5 | -5 | -8 | -6 | 0 | 0 | 0 | 0 | 0 | NA | -6 | 2 | B |  |  |  |  | DATA? | 0 | 0 | 0 | 0 | 0 |  |  | No HSJ | Steel folded (Multi-sided) | S | 1 | DM | 2020-09-11 | Shaft measured 2 metre 117mm ( 380mm x 200mm )
6 | Alvechurch | Buckleys Green | rear ofno. 2 | Thorn Beta 5 | 402345 | 272959 | No |  | 140 | 3.47 | 4.5 |  |  | 0.5 | Soil | -9 | -5 | NA | -5 | -6 | 0 | 0 | 0 | 0 | 0 | NA | -6 | 2 | B |  |  |  |  | DATA? | 0 | 0 | 0 | 0 | 0 |  |  | No HSJ | Steel folded (Multi-sided) | S | 0 | DM | 2020-09-11 | Shaft measured 2 metre 117mm
7 | Alvechurch | Buckleys Green | o/s no. 16, cmr Buckleys Gn/The Becks | Thorn Beta 5 | 402379 | 272987 | No |  | 140 | 3.42 | 4.5 |  |  | 0.5 | Grass | -9 | -6 | -8 | -5 | -7 | 0 | 0 | 0 | 0 | 0 | NA | -7 | 2 | B |  |  |  |  | DATA? | 0 | 0 | 0 | 0 | 0 |  |  | No HSJ | Steel folded (Multi-sided) | S | 1 | DM | 2020-09-11 | Shaft measured 2 metre 117mm ( 380mm x 200mm )
1 | Alvechurch | Church Hill | off Bear Hill, half-way up the hill on LHS | Philips ME70 Son | 402771 | 272528 | No | 1.1 | 140 | 4.5 | 5 | 75 | 3.8 | 0.5 | Grass | -1 | -3 | -4 | -4 | -3 | 0 | 0 | 0 | 0 | 0 | -1 | -3 | 1 | B |  |  |  |  | DATA? | 0 | 0 | 0 | 0 | 0 |  |  | No HSJ | Steel tubular | S | 1 | RM | 2020-09-28
2 | Alvechurch | Church Hill | Off Bear 3/4 up the Hill on LHS | WRTL 2600 Son | 402739 | 272493 | No | 0.8 | 140 | 4.5 | 4.5 | 75 | 3.8 | Post Top | Soil | -2 | 0 | -1 | -7 | -3 | 0 | 0 | 0 | 0 | 0 | -1 | -3 | 1 | B |  |  |  |  | DATA? | 0 | 0 | 0 | 0 | 0 |  |  | No HSJ | Steel tubular | S | 0 | RM | 2020-09-28
1 | Alvechurch | George Road | o/s no. 22 | New led type | 402306 | 272520 | No | 1.1 | 140 | 4.5 | 5 | 75 | 3.8 | 0.5 | Tarmac | 0 | -1 | -2 | -3 | -2 | 0 | 0 | 0 | 0 | 0 | -3 | -2 | 1 | B |  |  |  |  | DATA? | 0 | 0 | 0 | 0 | 0 |  |  | No HSJ | Steel tubular | S | 0 | IO | 2020-09-03
3 | Alvechurch | George Road | o/s no. 60 | Philips MI26 sox | 402375 | 272411 | No | 1.1 | 140 | 4.5 | 5 | 75 | 3.8 | 0.5 | Tarmac | -2 | -5 | -3 | 0 | -3 | 0 | 0 | 0 | 0 | 0 | -4 | -3 | 1 | B |  |  |  |  | DATA? | 0 | 0 | 0 | 0 | 0 |  |  | No HSJ | Steel tubular | S | 0 | IO | 2020-09-03
2 | Alvechurch | Latimer Road | o/s no. 44 | Holoilphine Cosmo 45 | 402399 | 272323 | No | 0.9 | 140 | 3.5 | 6 | 75 | 3.2 | Post Top | Tarmac | -1 | 0 | -2 | 0 | -1 | 0 | 0 | 0 | 0 | 0 | -1 | -1 | 1 | A |  |  |  |  | DATA? | 0 | 0 | 0 | 0 | 0 |  |  | No HSJ | Steel tubular | S | 0 | IO | 2020-09-03
4 | Alvechurch | Latimer Road | o/s no. 86 | New led type | 402480 | 272478 | No | 0.9 | 140 | 3.5 | 5 | 75 | 3.2 | Post Top | Tarmac | 0 | -2 | 0 | 0 | -1 | 0 | 0 | 0 | 0 | 0 | 0 | -1 | 1 | A |  |  |  |  | DATA? | 0 | 0 | 0 | 0 | 0 |  |  | No HSJ | Steel tubular | S | 0 | IO | 2020-09-03
5 | Alvechurch | Latimer Road | o/s no. 83 | New led type | 402521 | 272557 | No | 0.9 | 140 | 3.5 | 5 | 75 | 3.2 | Post Top | Tarmac | 0 | 0 | 0 | -1 | 0 | 0 | 0 | 0 | 0 | 0 | 0 | 0 | 1 | A |  |  |  |  | DATA? | 0 | 0 | 0 | 0 | 0 |  |  | No HSJ | Steel tubular | S | 0 | IO | 2020-09-03
1 was 3 | Alvechurch | Latimer Road | o/s no. 5 | Philips MI26 sox | 402330 | 272234 | No | 1.1 | 140 | 4.5 | 5 | 75 | 3.8 | 0.5 | Grass | -4 | -4 | -7 | -3 | -5 | 0 | 0 | 0 | 0 | 0 | -5 | -5 | 1 | B |  |  |  |  | DATA? | 0 | 0 | 0 | 0 | 0 |  |  | No HSJ | Steel tubular | S | 1 | IO | 2020-09-03
W2 | Alvechurch | Meadow Lane | I00 yards in from Red Lion St - MEB pole | WRTL 2600 | 402819 | 272805 | [13 empty] | DATA? | 0 | 0 | 0 | 0 | 0 | [17 empty] | Telegraph pole |  |  | IO | 2020-09-03
11 | Alvechurch | Red Lion Street | y bus shelter/Cbinese·R; an·t .. | DW Windsor Street | 402849 | 272678 | Yes | 1 | 140 | 4.5 | 6 | 75 | 3.8 | Post Top | Tarmac | -4 | 0 | -1 | -3 | -2 | 0 | 0 | 0 | 0 | 0 | -5 | -2 | 2 | B |  |  |  |  | DATA? | 0 | 0 | 0 | 0 | 0 |  |  | No HSJ | Steel embellished | P | 3 | RM | 2020-09-28 | Numbered as #70. Signs - (290x400mm),(450x300mm),(450x300mm) |  | -4 | -2 | -3 | -3 | B
12 | Alvechurch | Red Lion Street | o/s no. 20/garage | WRTL Vectra | 402815 | 272728 | No | 1 | 140 | 4.5 | 6 | 75 | 3.8 | Post Top | Tarmac | -7 | -2 | -2 | -4 | -4 | 0 | 0 | 0 | 0 | 0 | -3 | -4 | 1 | B | [12 empty] | No HSJ | Steel tubular | S | 0 | RM | 2020-09-28 | Numbered as #73
13 | Alvechurch | Red Lion Street | by Red Lion bus shelter | WRTL Vectra | 402758 | 272752 | No | 1.2 | 140 | 4.5 | 6 | 75 | 3.8 | Post Top | Tarmac | -4 | -2 | -4 | -2 | -3 | 0 | 0 | 0 | 0 | 0 | -5 | -3 | 1 | B | [12 empty] | No HSJ | Steel tubular | S | 1 | RM | 2020-09-28 | Numbered as #76. Sign - (300x400mm)
1 | Alvechurch | Redditch Road | by 30mph sign, RHS northbound o/s 29 | Thorn Beta 5 | 402953 | 272038 | No | 1.1 | 140 | 4.5 | 5 | 75 | 3.8 | 0.5 | Soil | -6 | -2 | -5 | -1 | -4 | 0 | 0 | 0 | 0 | 0 | -5 | -4 | 1 | B |  |  |  |  | DATA? | 0 | 0 | 0 | 0 | 0 |  |  | No HSJ | Steel tubular | S | 0 | IO | 2020-09-03
2 | Alvechurch | Redditch Road | o/s no 1 | New led type | 402981 | 272192 | No | 0.9 | 140 | 3.5 | 6 | 75 | 3.2 | Post Top | Grass | -1 | -2 | -1 | 0 | -1 | 0 | 0 | 0 | 0 | 0 | 0 | -1 | 1 | B |  |  |  |  | DATA? | 0 | 0 | 0 | 0 | 0 |  |  | No HSJ | Steel tubular | S | 0 | SS | 2020-09-02
No num | Alvechurch | Redditch Road | By entrance to crescent | WRTL 2600 | 402967 | 272115 | No | 1.1 | 140 | 4.5 | 6 | 75 | 3.8 | Post Top | Soil | -2 | -2 | -4 | -5 | -3 | 0 | 0 | 0 | 0 | 0 | -1 | -3 | 1 | B |  |  |  |  | DATA? | 0 | 0 | 0 | 0 | 0 |  |  | No HSJ | Steel tubular | S | 0 | IO | 2020-09-03
1 | Alvechurch | Robins Hill Drive | 1st light on RHS, by footpath to Latimer Rd | New led type | 402508 | 272346 | No | 0.9 | 140 | 3.5 | 6 | 75 | 3.2 | 0.5 | Tarmac | 0 | -1 | -2 | -1 | -1 | 0 | 0 | 0 | 0 | 0 | 0 | -1 | 1 | A |  |  |  |  | DATA? | 0 | 0 | 0 | 0 | 0 |  |  | No HSJ | Steel tubular | S | 0 | SS | 2020-09-02
2 | Alvechurch | Robins Hill Drive | OnLHS | New led type | 402480 | 272322 | No | 0.9 | 140 | 3.5 | 6 | 75 | 3.2 | 0.5 | Tarmac | 0 | -3 | 0 | -2 | -1 | 0 | 0 | 0 | 0 | 0 | 0 | -1 | 1 | A |  |  |  |  | DATA? | 0 | 0 | 0 | 0 | 0 |  |  | No HSJ | Steel tubular | S | 0 | IO | 2020-09-03
3 | Alvechurch | Robins Hill Drive | At tuming point | New led type | 402459 | 272284 | No | 0.9 | 140 | 3.5 | 6 | 75 | 3.2 | 0.5 | Tarmac | 0 | 0 | -1 | NA | 0 | 0 | 0 | 0 | 0 | 0 | 0 | 0 | 1 | A |  |  |  |  | DATA? | 0 | 0 | 0 | 0 | 0 |  |  | No HSJ | Steel tubular | S | 0 | IO | 2020-09-03
1 | Alvechurch | Rose Avenue | o/s no. 14 | New led type | 402244 | 272512 | No | 1.4 | 140 | 3.5 | 6 | 75 | 3.2 | 0.5 | Tarmac | -3 | -5 | 0 | -1 | -2 | 0 | 0 | 0 | 0 | 0 | -3 | -2 | 1 | B |  |  |  |  | DATA? | 0 | 0 | 0 | 0 | 0 |  |  | No HSJ | Steel tubular | S | 0 | IO | 2020-09-03
1 | Alvechurch | ROWNEY GREEN, THE HOLLOWAY, FOOTWAY LIGHTING POINTS (Area 3) |  | Philips MI26 sox | 403245 | 271035 | No | 1.1 | 140 | 4.5 | 5 | 75 | 3.8 | 0.5 | Tarmac | -1 | -2 | -2 | NA | -2 | 0 | 0 | 0 | 0 | 0 | -1 | -2 | 1 | A |  |  |  |  | DATA? | 0 | 0 | 0 | 0 | 0 |  |  | No HSJ | Steel tubular | S | 2 | SS | 2020-09-02 | Signs - (750x250mm),(450x300mm)
2 | Alvechurch | ROWNEY GREEN, THE HOLLOWAY, FOOTWAY LIGHTING POINTS (Area 3) | o/s no. 136 LHS | New led type | 403261 | 271070 | No | 1.1 | 140 | 4.5 | 5 | 75 | 3.8 | 0.5 | Tarmac | -2 | -1 | -2 | -2 | -2 | 0 | 0 | 0 | 0 | 0 | -1 | -2 | 1 | B |  |  |  |  | DATA? | 0 | 0 | 0 | 0 | 0 |  |  | No HSJ | Steel tubular | S | 0 | SS | 2020-09-02
3 | Alvechurch | ROWNEY GREEN, THE HOLLOWAY, FOOTWAY LIGHTING POINTS (Area 3) | o/s no. 128 LHS opp The Holloway | Whitecroft SRL35 | 403276 | 271121 | No | 1.1 | 140 | 4.5 | 5 | 75 | 3.8 | 0.5 | Tarmac | -2 | -2 | -1 | -1 | -2 | 0 | 0 | 0 | 0 | 0 | -2 | -2 | 1 | B |  |  |  |  | DATA? | 0 | 0 | 0 | 0 | 0 |  |  | No HSJ | Steel tubular | S | 1 | SS | 2020-09-02 | Sign - (300x900mm)
4 | Alvechurch | ROWNEY GREEN, THE HOLLOWAY, FOOTWAY LIGHTING POINTS (Area 3) | opp no. 120 RHS by bus shelter | Philips MI26 sox | 403289 | 271158 | No | 1.1 | 140 | 4.5 | 5 | 75 | 3.8 | 0.5 | Grass | -3 | -2 | -2 | -2 | -2 | 0 | 0 | 0 | 0 | 0 | -1 | -2 | 1 | B |  |  |  |  | DATA? | 0 | 0 | 0 | 0 | 0 |  |  | No HSJ | Steel tubular | S | 2 | SS | 2020-09-02 | Signs - (750x250mm),(450x300mm)
5 | Alvechurch | ROWNEY GREEN, THE HOLLOWAY, FOOTWAY LIGHTING POINTS (Area 3) | o/s no. 112 LHS | New led type | 403273 | 271222 | No | 1 | 140 | 4.5 | 5 | 75 | 3.8 | 0.5 | Paving | -2 | -1 | -2 | -2 | -2 | 0 | 0 | 0 | 0 | 0 | -1 | -2 | 1 | B |  |  |  |  | DATA? | 0 | 0 | 0 | 0 | 0 |  |  | No HSJ | Steel tubular | S | 0 | SS | 2020-09-02
6 | Alvechurch | ROWNEY GREEN, THE HOLLOWAY, FOOTWAY LIGHTING POINTS (Area 3) | o/s no. 106 LHS | Whitecroft SRL35 | 403261 | 271268 | No | 1.1 | 140 | 4.5 | 5 | 75 | 3.8 | 0.5 | Tarmac | -1 | -2 | -1 | -2 | -2 | 0 | 0 | 0 | 0 | 0 | -2 | -2 | 1 | B |  |  |  |  | DATA? | 0 | 0 | 0 | 0 | 0 |  |  | No HSJ | Steel tubular | S | 0 | SS | 2020-09-02
7 | Alvechurch | ROWNEY GREEN, THE HOLLOWAY, FOOTWAY LIGHTING POINTS (Area 3) | o/s no. 102 LHS | Thorn Beta 5 | 403249 | 271320 | No | 1.1 | 140 | 4.5 | 5 | 75 | 3.8 | 0.5 | Tarmac | -2 | -2 | -2 | -1 | -2 | 0 | 0 | 0 | 0 | 0 | -1 | -2 | 1 | B |  |  |  |  | DATA? | 0 | 0 | 0 | 0 | 0 |  |  | No HSJ | Steel tubular | S | 0 | SS | 2020-09-02
5 | Alvechurch | Scarfield Hill | by canal bridge, opp private drive (continuation of Station Road) | Thorn Beta 5 | 402170 | 272168 | No | 0.8 | 140 | 4.5 | 5 | 75 | 3.8 | 0.5 | Grass | -2 | -2 | -3 | -2 | -2 | 0 | 0 | 0 | 0 | 0 | -1 | -2 | 1 | B |  |  |  |  | DATA? | 0 | 0 | 0 | 0 | 0 |  |  | No HSJ | Steel tubular | S | 0 | SS | 2020-09-02
No num | Alvechurch | Smedley-Crook Place | at tum area, o/s no. 6 | New led type | 403226 | 274634 | No | 0.9 | 140 | 3.97 | 5.5 | 75 | 3.54 | Post Top | Soil | -2 | -2 | -1 | -1 | -2 | 0 | 0 | 0 | 0 | 0 | -1 | -2 | 2 | C |  |  |  |  | DATA? | 0 | 0 | 0 | 0 | 0 |  |  | No HSJ | Steel tubular | S | 0 | SS | 2020-09-02
1 | Alvechurch | Snake Lane | opp. Withybed Lane | New led type | 402429 | 272685 | No | 0.9 | 140 | 3.5 | 5 | 75 | 3.2 | 0.5 | Tarmac | 0 | -3 | 0 | 0 | -1 | 0 | 0 | 0 | 0 | 0 | -1 | -1 | 1 | A |  |  |  |  | DATA? | 0 | 0 | 0 | 0 | 0 |  |  | No HSJ | Steel tubular | S | 0 | IO | 2020-09-03
not numbered | Alvechurch | Snake Lane | o/s 52 | New led type | 402560 | 272514 | No | 1.1 | 140 | 4.5 | 5 | 75 | 3.8 | 0.5 | Grass | -2 | -3 | -4 | -5 | -4 | 0 | 0 | 0 | 0 | 0 | 0 | -4 | 1 | B |  |  |  |  | DATA? | 0 | 0 | 0 | 0 | 0 |  |  | No HSJ | Steel tubular | S | 0 | IO | 2020-09-03
1 | Alvechurch | St Laurence Churchyard | inside from car-park | Grove or type | 402628 | 272400 | No | 1.1 | 140 | 4.5 | 5 | 75 | 3.8 | Post Top | Grass | -3 | -2 | -3 | -2 | -3 | 0 | 0 | 0 | 0 | 0 | -2 | -3 | 1 | B |  |  |  |  | DATA? | 0 | 0 | 0 | 0 | 0 |  |  | No HSJ | Steel tubular | S | 1 | RM | 2020-09-28
2 | Alvechurch | St Laurence Churchyard | junction of Church Hill/Black path | Philips ME70 Son | 402700 | 272467 | No | 0.8 | 140 | 4.5 | 4.5 | 75 | 3.8 | Post Top | Grass | -2 | -1 | -2 | -1 | -2 | 0 | 0 | 0 | 0 | 0 | -4 | -2 | 1 | B |  |  |  |  | DATA? | 0 | 0 | 0 | 0 | 0 |  |  | No HSJ | Steel tubular | S | 0 | RM | 2020-09-28
1 | Alvechurch | Tanyard Lane | footpath to Bear Hill Driveffhe Gaunts | Philips MI26 sox | 402580 | 272683 | No | 0.8 | 140 | 4.5 | 4.5 | 75 | 3.8 | 0.5 | Grass | -2 | -1 | -2 | -2 | -2 | 0 | 0 | 0 | 0 | 0 | -1 | -2 | 1 | B |  |  |  |  | DATA? | 0 | 0 | 0 | 0 | 0 |  |  | No HSJ | Steel tubular | S | 0 | SS | 2020-09-02
2 | Alvechurch | Tanyard Lane | midway f.path to Bear Hill Drive/The Gaunts | Philips MI26 sox | 402570 | 272709 | No | 0.7 | 140 | 4.5 | 4.5 | 75 | 3.8 | 0.5 | Grass | -3 | -4 | -3 | -2 | -3 | 0 | 0 | 0 | 0 | 0 | -1 | -3 | 1 | B |  |  |  |  | DATA? | 0 | 0 | 0 | 0 | 0 |  |  | No HSJ | Steel tubular | S | 0 | SS | 2020-09-02
1 | Alvechurch | Tanyard Lane Car Park | Corner with Tanyard Lane | Missing/unit cut down | 402740 | 272698 | [13 empty] | DATA? | 0 | 0 | 0 | 0 | 0 | [8 empty] | DATA? | 0 | 0 | 0 | 0 | 0 | [6 empty] | SS | 2020-09-02 | Unit cut down
2 | Alvechurch | Tanyard Lane Car Park | LHS entrance, rear of Red Lion | WRTL Vectra | 402735 | 272667 | No | 1.1 | 140 | 4.5 | 5 | 75 | 3.8 | 0.5 | Soil | -1 | -2 | -2 | -1 | -2 | 0 | 0 | 0 | 0 | 0 | -1 | -2 | 1 | B |  |  |  |  | DATA? | 0 | 0 | 0 | 0 | 0 |  |  | No HSJ | Steel tubular | S | 0 | SS | 2020-09-02
5 | Alvechurch | Tanyard Lane Car Park | RHS car park | WRTL Vectra | 402710 | 272686 | No | 1.1 | 140 | 4.5 | 5 | 75 | 3.8 | 0.5 | Grass | -2 | -3 | -2 | -2 | -2 | 0 | 0 | 0 | 0 | 0 | -1 | -2 | 1 | B |  |  |  |  | DATA? | 0 | 0 | 0 | 0 | 0 |  |  | No HSJ | Steel tubular | S | 4 | SS | 2020-09-02 | Signs - (210x300mm),(950x1220mm),(290x400mm),(400x600mm)
8 | Alvechurch | The Becks | o/s 25 - 33 | New led type | 402405 | 272032 | No |  | 140 | 3.41 | 4.5 |  |  | 0.5 | Grass | -8 | -5 | -6 | -7 | -7 | 0 | 0 | 0 | 0 | 0 | NA | -7 | 2 | B |  |  |  |  | DATA? | 0 | 0 | 0 | 0 | 0 |  |  | No HSJ | Steel folded (Multi-sided) | S | 0 | DM | 2020-09-11 | Shaft measured 2 metre - 117mm
9 | Alvechurch | The Becks | o/s 1 - 23 | New led type | 402325 | 272985 | No |  | 140 | 3.5 | 4.5 |  |  | 0.5 | Tarmac | -11 | -10 | -6 | -10 | -9 | 0 | 0 | 0 | 0 | 0 | NA | -9 | 2 | C |  |  |  |  | DATA? | 0 | 0 | 0 | 0 | 0 |  |  | No HSJ | Steel folded (Multi-sided) | S | 0 | DM | 2020-09-11 | Shaft measured 2 metre - 117mm
1 | Alvechurch | The Gaunts | Cmr Bear Hill Drive | New led type | 402575 | 272643 | No | 0.9 | 140 | 3.5 | 6 | 75 | 3.2 | Post Top | Tarmac | -1 | 0 | -1 | NA | -1 | 0 | 0 | 0 | 0 | 0 | 0 | -1 | 1 | A |  |  |  |  | DATA? | 0 | 0 | 0 | 0 | 0 |  |  | No HSJ | Steel tubular | S | 0 | SS | 2020-09-02
? | Alvechurch | The Gaunts | o/s no. 5/7 | Philips ME70 (Son) | 402531 | 272643 | No | 1 | 140 | 4.5 | 5 | 75 | 3.8 | 0.5 | Grass | 0 | -1 | 0 | -1 | -1 | 0 | 0 | 0 | 0 | 0 | 0 | -1 | 1 | B |  |  |  |  | DATA? | 0 | 0 | 0 | 0 | 0 |  |  | No HSJ | Steel tubular | S | 0 | SS | 2020-09-02
1 | Alvechurch | Tranter Avenue | near MEB substation | New led type | 402268 | 272366 | No |  | 140 | 3.5 | 4.5 |  |  | Post Top | Grass | -10 | -10 | -8 | -9 | -9 | 0 | 0 | 0 | 0 | 0 | NA | -9 | 2 | C |  |  |  |  | DATA? | 0 | 0 | 0 | 0 | 0 |  |  | No HSJ | Steel folded (Multi-sided) | S | 0 | SS | 2020-09-02 | Shaft measured 2 metre - 117mm
2 | Alvechurch | Tranter Avenue | path in front of town houses | Thorn gamma 6 | 402302 | 272354 | No |  | 140 | 3.5 | 4.5 |  |  | Post Top | Grass | -11 | -7 | -11 | -12 | -10 | 0 | 0 | 0 | 0 | 0 | NA | -10 | 2 | C |  |  |  |  | DATA? | 0 | 0 | 0 | 0 | 0 |  |  | No HSJ | Steel folded (Multi-sided) | S | 0 | SS | 2020-09-02 | Shaft measured 2 metre - 117mm
3 | Alvechurch | Tranter Avenue | by garages | Thorn gamma 6 | 402301 | 272323 | No |  | 140 | 3.5 | 4.5 |  |  | Post Top | Soil | -8 | -10 | -8 | -8 | -9 | 0 | 0 | 0 | 0 | 0 | NA | -9 | 2 | C |  |  |  |  | DATA? | 0 | 0 | 0 | 0 | 0 |  |  | No HSJ | Steel folded (Multi-sided) | S | 0 | SS | 2020-09-02 | Shaft measured 2 metre - 117mm
4 | Alvechurch | Tranter Avenue | footpath rear of town houses | New led type | 402274 | 272325 | No |  | 140 | 3.5 | 4.5 |  |  | Post Top | Grass | -10 | -11 | -13 | -10 | -11 | 0 | 0 | 0 | 0 | 0 | NA | -11 | 2 | C |  |  |  |  | DATA? | 0 | 0 | 0 | 0 | 0 |  |  | No HSJ | Steel folded (Multi-sided) | S | 0 | SS | 2020-09-02 | Shaft measured 2 metre - 117mm
5 | Alvechurch | Tranter Avenue | on road to garages | New led type | 402250 | 272323 | No |  | 140 | 3.5 | 4.5 |  |  | Post Top | Grass | -9 | -14 | -12 | -8 | -11 | 0 | 0 | 0 | 0 | 0 | NA | -11 | 2 | C/G |  |  |  |  | DATA? | 0 | 0 | 0 | 0 | 0 |  |  | No HSJ | Steel folded (Multi-sided) | S | 0 | SS | 2020-09-02 | Column bent above door class 2. Shaft measured at 2 metre - 117mm.
2 | Alvechurch | Warbank Close | o/s no. 4 o/s | New led type | 402358 | 272571 | No | 1 | 140 | 3.5 | 6 | 75 | 3.2 | 0.5 | Tarmac | 0 | 0 | -3 | -1 | -1 | 0 | 0 | 0 | 0 | 0 | -1 | -1 | 1 | B |  |  |  |  | DATA? | 0 | 0 | 0 | 0 | 0 |  |  | No HSJ | Steel tubular | S | 0 | SS | 2020-09-02
3 | Alvechurch | Warbank Close | no. 9/11 | New led type | 402392 | 272570 | No | 1 | 140 | 3.5 | 6 | 75 | 3.2 | 0.5 | Tarmac | -1 | -2 | -1 | -2 | -2 | 0 | 0 | 0 | 0 | 0 | -2 | -2 | 1 | B |  |  |  |  | DATA? | 0 | 0 | 0 | 0 | 0 |  |  | No HSJ | Steel tubular | S | 0 | SS | 2020-09-02
4 | Alvechurch | Warbank Close | o/s no. 23 | New led type | 402416 | 272543 | No | 1 | 140 | 3.5 | 6 | 75 | 3.2 | 0.5 | Tarmac | 0 | -1 | 0 | -2 | -1 | 0 | 0 | 0 | 0 | 0 | 0 | -1 | 1 | B |  |  |  |  | DATA? | 0 | 0 | 0 | 0 | 0 |  |  | No HSJ | Steel tubular | S | 0 | SS | 2020-09-02
W3 | Alvechurch | Withybed Close | MEB pole mounted, by path to Withybed Lane | Thorn Beta 5 | 402168 | 272160 | [13 empty] | DATA? | 0 | 0 | 0 | 0 | 0 | [17 empty] | Telegraph pole |  |  | SS | 2020-09-02 | Mounted on wooden pole
3 | Alvechurch | Withybed Lane | by path to Withybed Close | New led type | 402189 | 272579 | No | 0.9 | 140 | 3.5 | 5 | 75 | 3.2 | 0.5 | Tarmac | 0 | 0 | NA | 0 | 0 | 0 | 0 | 0 | 0 | 0 | 0 | 0 | 1 | A | [12 empty] | No HSJ | Steel tubular | S | 0 | IO | 2020-09-03
4 | Alvechurch | Withybed Lane | crnr Withybed Close/Withybed Lane· | New led type | 402105 | 272588 | No | 0.9 | 140 | 3.5 | 5 | 75 | 3.2 | 0.5 | Tarmac | 0 | 0 | 0 | 0 | 0 | 0 | 0 | 0 | 0 | 0 | 0 | 0 | 1 | A | [12 empty] | No HSJ | Steel tubular | S | 2 | IO | 2020-09-03
5 | Alvechurch | Withybed Lane | by railway bridge | New led type | 402028 | 272642 | No | 0.9 | 140 | 3.5 | 5 | 75 | 3.2 | 0.5 | Tarmac | 0 | 0 | 0 | 0 | 0 | 0 | 0 | 0 | 0 | 0 | 0 | 0 | 1 | A | [12 empty] | No HSJ | Steel tubular | S | 0 | IO | 2020-09-03
No Num | Alvechurch | Withybed Lane | Between Canal & Railway Bridge | WRTL 2600 | 401988 | 272625 | No | 0.7 | 140 | 4.5 | 4.5 | 75 | 3.8 | 0.5 | Grass | -2 | -8 | -1 | -2 | -3 | 0 | 0 | 0 | 0 | 0 | NA | -3 | 1 | B | [12 empty] | No HSJ | Steel tubular | S | 1 | IO | 2020-09-03 | Sign - (1150x800mm)